## Calculation sheet
ROOF RUNOFF STRUCTURE DESIGN
Adapted from spreadsheet by NRCS Walton Area
Client : | [5 empty] | Project:
County :
Town : | [5 empty] | By: |  |  | Date:
Field No: | [5 empty] | Checked: |  |  | Date:
| Plan Roof Area = |  |  |  |  | Only enter information into: |  | Cells
| Roof Slope (x/12) = | [5 empty] | Is project part of a manure management system.(If yes, design for a 25 yr, 5 min precipitation design capacity. If no, design for a 10 yr, 5 min precipitation)
| Adjusted Area = | 0 | ft2 | Total Flow | 0 | cfs
| Length of Trench = |  | ft |  | 0 | cfs/LF
| County of Design = | Delaware |  | (see chart on right) |  |  | Enter 5 min rainfall (inches): |  |  |  | 0 | cfs/1000 ft2
Step 1 | Compute Total Runoff Volume from 5 Min Design Storm
| Volume | = flow rate * 60s/min * 5 min | [5 empty] | = | 0 | cubic ft
Step 2 | Compute Storage Per foot of Drip Trench
| Width = |  | feet
| Average Depth = |  | feet
| Depression = |  | feet (Optional design element)
| Void Ratio = | 0.4 | (Typically 0.4)
| Pipe Diameter = |  | inches (area is subtracted from available storage)
| Storage per foot = | (width*depth - pipe)*void ratio + (depression*width) |  |  |  |  | = | 0 | cubic ft
| Total Storage = | per foot storage * length of trench |  |  |  |  | = | 0 | cubic ft
| Can the trench store the 5 min rainfall? |  |  |  |  | YES
Step 3 | Size the Tile Drain Pipe
Note: | Ideally the trench will have a constant depth, match the ground slope, and allow the tile to be laid at a slope around 1%. If the ground slope is flat, raise the bottom at the upstream end and lower the bottom at the downstream end to achieve a reasonable slope. The designer may choose a smaller tile size for the first half/third/etc. of the trench.
| Tile Slope = |  | percent
Flow in tile is based on 1 cfs/1000 feet for washed gravel (NYS Drainage Guide p. 60). Each foot produces 0.001 cfs of flow.
| Flow at End = | 0 | cfs |  |  | Using Figure 12 | = |  | inches