## Calculation sheet
ROOF RUNOFF STRUCTURE DESIGN
Adapted from spreadsheet by NRCS Walton Area
Client : | [5 empty] | Project:
County :
Town : | [5 empty] | By: |  |  | Date:
Field No: | [5 empty] | Checked: |  |  | Date:
| Plan Roof Area = | 0 |  |  |  | Only enter information into: |  | Cells
| Roof Slope (x/12) = | 0 |  |  |  |  | Is project part of a manure management system.(If yes, design for a 25 yr, 5 min precipitation design capacity. If no, design for a 10 yr, 5 min precipitation)
| Adjusted Area = | 0 | ft2 | Total Flow | 0 | cfs
| Length of Gutter = | 0 | ft |  | 0 | cfs/LF
| County of Design = | Delaware |  | (see chart on right) |  |  | Enter 5 min rainfall (inches): |  |  | 0 | 0 | cfs/1000 ft2
Step 1 | Compute capacity of selected gutter size using "Manning's Equation".
q | = capacity of gutter, ft3/sec | [6 empty] | = | 0.15975 | ft3/sec
A | = cross sectional area of gutter | [6 empty] | = | 12.05 | in2
R | = Ag / wp | [6 empty] | = | 1.18 | in
S | = Gutter Slope (typ 1/8" or less) |  |  | 0.0625 | in/ft
wp | = wetted perimeter of gutter, inches | [6 empty] | = | 10.23 | in
n | = Roughness Coefficient |  |  | 0.012 | (smooth steel)
GUTTER DEMENSIONS
Size | A | B | C | D | E | F | G
5K | 3.4375 | 3.3125 | 3.4375 | 0.625 | 5 | 0.5625 | 0.5625
k SERIES GUTTER DIMENSIONS (STANDARD IN INCHES)
5K | 3.4375 | 3.3125 | 3.4375 | 0.625 | 5 | 0.5625 | 0.5625
6K | 4.875 | 3.875 | 4.625 | 1 | 6 | 0.625 | 0.5625
7K | 5.875 | 4.5625 | 6 | 1 | 7 | 0.625 | 0.625
Other | 7.25 | 5.375 | 7 | 1 | 8 | 0.625 | 0.625
(consider what size downspouts are applicable with your chosen gutter size)
Gutter Outlet Tube Dimensions
Step 2 | Compute capacity of Gutter Outlet | [11 empty] | Downspout Nominal Size | Outlet Width | Outlet Length
[13 empty] | 2x3 | 2 | 3
qd | = capacity of outlet | [11 empty] | 3x4 | 2.5 | 4
| # of outlets/downspouts |  | 1 |  |  |  |  | = | 0.17922 | ft3/sec |  |  | 4x5 | 3.6875 | 5.1875
Sizes based on informal survey of gutter manufacturers in January 2015
Ad | cross sect. area of outlet, in2 (only fill cells to be used, or enter 0) | [6 empty] | = | 10 | in2
| Round | 0 | " dia |  |  | = | 0 | in2 | Select the Size of Outlet That Will Work With Your Chosen Gutter
| Rectangle | 2.5 | in x | 4 | in | = | 10 | in2
| Other | enter cross sectional area (i.e. oval) |  |  |  | = |  | in2
h | = head, inches (generally the depth of the gutter minus 0.5 inch), or manually entered if using a tapered drop out of the gutter. | [6 empty] | = | 2.9375 | in
Step 3 | Determine whether the system is controlled by the gutter or outlet capacity
Gravity Flow for Smooth Pipe, Such as PVC, at Various Slopes
[9 empty] | 0.891 | [6 empty] | Manning's formula for open channel flow: Q=1.486 x s0.667 with n = 0.010 and P = wetted perimeter in feet (flow depth = percent of diameter)
Gutter Controlled (Prefered)
Nd | = number of down spouts
| if Nd is less than 1, the system is gutter capacity controlled. If it is equal to or greater than 1, | [14 empty] | Slope | Pipe Diameter (inches)
| the system is downspout controlled unless the number of downspouts is equal to or exceeds Nd | [15 empty] | 4 | 5 | 6 | 8 | 10 | 12
DESIGN CONSIDERATIONS: (LF of Gutter before overflowing, LF of Gutter the Designed Downspout/s can handle) | [16 empty] | Capacity (cfs)
[5 empty] | Drop of Gutter Due to Slope | = | 0 | in | Make sure it will fit Fascia | [6 empty] | 0.5 | 0.12 | 0.22 | 0.36 | 0.78 | 1.41 | 2.29
[5 empty] | Run of Designed Gutter | = | 0 | ft | Sufficient | [6 empty] | 1 | 0.17 | 0.31 | 0.51 | 1.1 | 1.99 | 3.24
[5 empty] | Run of Designed Downspout | = | 0 | ft | Sufficient | [6 empty] | 2 | 0.24 | 0.44 | 0.72 | 1.56 | 2.82 | 4.59
[16 empty] | 3 | 0.3 | 0.54 | 0.88 | 1.9 | 3.45 | 5.62
Underground Outlet Drain: (For smooth pipe such as PVC) | [15 empty] | 4 | 0.35 | 0.63 | 1.02 | 2.2 | 3.99 | 6.48
|  | Using total flow from above: find a pipe diameter pipe and slope (from gravity flow for smooth pipes table on right) that will work on your site given site conditions and topography layout | [13 empty] | 5 | 0.39 | 0.7 | 1.14 | 2.46 | 4.46 | 7.25
[16 empty] | 6 | 0.42 | 0.77 | 1.25 | 2.69 | 4.88 | 7.94
[16 empty] | 8 | 0.49 | 0.89 | 1.44 | 3.11 | 5.64 | 9.17
[16 empty] | 10 | 0.55 | 0.99 | 1.62 | 3.48 | 6.31 | 10.26
[16 empty] | 12 | 0.6 | 1.09 | 1.77 | 3.81 | 6.91 | 11.23
[16 empty] | 14 | 0.65 | 1.18 | 1.91 | 4.12 | 7.46 | 12.13
[16 empty] | 16 | 0.69 | 1.26 | 2.04 | 4.4 | 7.98 | 12.97